## tracking
Tracking Number | Model | FW Vers | Location | Status | mod 1 resistor swapped 1,2 with 9,10 | mod 2 plated pos bat | notes
PQ1 | CD | 0.1 | Megan | unit live fired, resistrs changed | in housing, returned from NH |  | this unit was livefired and broken, I have it in partial assm and using it for dev
PQ2 | CD | 0.6 | Aragon | in 3/31 housing,orig returned from NH | Y | Y
PQ3 | CD | 0.6 | Aragon | in 3/31 housing, orig returned from NH | Y | Y
PQ4 | CD | 0.6 | Megan | in housing, returned from NH |  |  | needs FW update and mods and current checked
PQ5 | CD | 0.5 | Megan | R housing with new button |  |  | Built into a R housing, there looks to be some leakage current causing the dot to be on when it is in circle mode. Button is also sticky and sometime is turning off. The dot on this one is also not showing at the lowest setting,. Timeout seems wrong. maybe be other product fw
PQ6 | CD | 0.5 | Megan | built board, programmed | Y | Y | needs FW update and mods and current checked looks to have leakage on dot has bad solder pads on transistor should not be live fired
PQ7 | CD | 0.6 | Aragon | E housing w new button | Y | Y | This unit has an issue with one of the pad on the LED, it works and I don't remember whats' wrong but noted. The dot looks too dim, dot is lower intesity on it's own than when it is with circle dot. This is sometimes shutting of when it shouldn't but I think its the button sticking timeout seems wrong, maybe be other product fw .This board was removed from the housing that had the first gray button and is going into the 3/31 housing
PQ8 | CD | 0.3 | Unknown | in housing for NW didn't come back
PQ9 | Dot | 0.3 | Megan | built board, programmed |  |  | board is pulling too much current
PQ10 | CD |  | Unknown | build board

## TestPlan
Test Plan
Proto Boards |  | 9 boards
Proto boards being built as summit to test electrical function, mechanical fit, strenth of button on the board when pushed, strenght of battery contacs including neg contact possibly pushing board our of housing.
Electrical Test
Test Electrical funcion
Measure the Current in all 8 settings plus the off position. Verify that currents values are similar to other romeo zero products
Verify timeout = 2 minutes, verify sleep current
Verify FW function
8 brightness changes
timeout
press and hold for reticle selection
verify 3 reticle selections on CD
Verify button press to off.
Verify memmory holds last setting
Verify FW blink
Test Dot board
Verify Dot is identified meaning you can't get into reticle mode
Verify really fast or slow button presses don't cause unexpected behavior
Verify any other button combinations one can think of to make sure there is no unexpected behavior
Notes from ME testing

## current
Model | CD | CD | CD | cd | CD
Serial Number | PQ7 | PQ5 | 4 | 2 | 3
Setting | Current (uA) | Current (uA) | Current (uA) | Current (uA) | Current (uA)
8 | 1675 | 1674 | 1669 | 1675 | 1675
7 | 1106 | 1066 | 1061 | 1066 | 1068
6 | 552 | 553 | 551 | 552 | 554
5 | 258 | 259 | 257 | 262 | 259
4 | 52.8 | 52.9 | 53 | 53 | 52.3
3 | 34.7 | 34.8 | 34.8 | 35 | 34.5
2 | 23 | 23 | 23.5 | 24 | 24.2
1 | 13.8 | 13 | 14 | 14.7 | 14.4
Sleep
Off | 8.6 | 6.7 | 5.23 | 5.66 | 5.39
Timeout | 1:47,2:00, 2:01 | 1:47, 2:00, 1:59 | 1:59 | 1:56 | 1:51
FWV |  |  | 0.6

## calcs
Calculated Current limits
[6 empty] | Sleep mode currents |  |  | Low Power settings | amp each
[6 empty] | AT1616 | 8 to 16 |  | 8.2 to 20u | .55u to .64u | .
[6 empty] | Accel | 0.5 |  | .5 to 3 uA
[7 empty] | max | typ
[6 empty] | total | < 16.5uA | 8.5uA
[6 empty] | Setting 1 | max | typ
[6 empty] | LED C | 4.45u | 4.45u
[6 empty] | LED D | .248u | .248u
[6 empty] | AT1616 | 20u | 8.2u
[6 empty] | Accel | 3u | 0.5u
[6 empty] | amp | 1u | 1u
[7 empty] | 28.698u | 14.398u
[6 empty] | Setting4 | max | typ
[6 empty] | LED C | 37.6u | 37.6u
[6 empty] | LED D | 6.22u | 6.22u
[6 empty] | AT1616 | 20u | 8.2u
[6 empty] | Accel | 3u | 0.5u
[6 empty] | amp | 1u | 1u
[7 empty] | 67.82u | 53.5u
[6 empty] | Setting5 | max | typ
[6 empty] | LED C | 8u+197u | 8u+197u
[6 empty] | LED D | .56+44u | .56+44u
[6 empty] | AT1616 | 20u | 8.2u
[6 empty] | Accel | 3u | 0.5u
[6 empty] | amp | 1u | 1u
Rzero-R Ser num 1 | [6 empty] | 273 | 258
Setting 8 | DOT | Setting 8 | CIR
Q2.2 | 2.266 | Q4.2 | 2.268 | Vr7=.726 | VR6=.729
Q2.3 | 1.814 | Q4.3 | 1.728 | Vr8=.726 | VR5=.729 | Setting8 | max | typ
Setting 5 |  | Setting 5 |  |  |  | LED C | 36.3u+900 | 36.3u+900
Q2.2 | 2.928 | Q4.2 | 2.815 | Vr7=.159 | VR6=.045 | LED D | 9u+714 | 9u+714
Q2.3 | 1.705 | Q4.3 | 1.669 | Vr8=.159 | VR5=.045 | AT1616 | 20u | 8.2u
Setting 4 |  | Setting 4 |  |  |  | Accel | 3u | 0.5u
Q2.2 | 2.493 | Q4.2 | 2.24 |  |  | amp | 1u | 1u
Q2.3 | 1.623 | Q4.3 | 1.598 |  |  |  | 1683 | 1669
Setting 1 |  | Setting 1
Q2.2 | 2.974 | Q4.2 | 2.905
Q2.3 | 0.97 | Q4.3 | 1.502
V | 2.994

## LiveFireTest
Model
Serial Number
Setting | Current (uA) | Current (uA) | Current (uA) | Current (uA) | Current (uA)
8
7
6
5
4
3
2
1
Sleep
Off
Note on B30: [Threaded comment] Your version of Excel allows you to read this threaded comment; however, any edits to it will get removed if the file is opened in a newer version of Excel. Learn more: https://go.microsoft.com/fwlink/?linkid=870924 Comment: This unit had a non functioning switch from the start. It was sent to have live fire testing done. There were no "before" current measurements taken. But the current after live fire was too high. Not sure if it is related to the sw problem. Or not.